## Tabelle1
density air (kg/m³) | 1.205 | Low density wool | 13 kg/m³ | 5.5 - 5 e-8
Specific heat air (J/(kg K) | 1005
gravitation acceleration (m/s²) | 9.81
Coefficient of cubic expansion (1/K) | 0.00343
Height (m) | 0.35
Permeability (m²) | 2.3165e-09
DELTA temperature (K) | 600
Kinematic viscosity (m²/s) | 1.511e-05
Thermal conductivity (W/mK) | 0.042
density rockwool (kg/m³) | 80
Ram | 31.2356
U | 0.12
Ram means modified Rayleigh number
The green fields can be changed
The Ram field becomes red when natural convection starts.

## Tabelle2
60 | 1.3
80 | 0.85
100 | 0.6
110 | 0.55
10 | 17.35 | 10 | 4.724e-08
15 | 9.6376 | 15 | 2.6241e-08
20 | 6.3505 | 20 | 1.7291e-08
30 | 3.5276 | 30 | 9.6047e-09 | 9.6047e-09
60 | 1.2912 | 60 | 3.5155e-09
80 | 0.85078 | 80 | 2.3165e-09
100 | 0.6156 | 100 | 1.6761e-09
110 | 0.53614 | 110 | 1.4598e-09
30 | 9.6047e-09
1.3314e-06